## Overview
VeriCoreSoC v1.0 — SoC Register Map Overview
Address Width: 32-bit ¦ Data Width: 32-bit ¦ Bus Protocol: APB ¦ Peripheral Address Space Size: 0x1000 (4 KB) each ¦ Source: uploaded VeriCoreSoC-V1.0-main ZIP — 83 SystemVerilog files scanned
Peripheral (IP) | Base Address | Address Range | # Registers | Notes
SYSCTRL (System Controller) | 0x4000_0000 | 0x4000_0000 - 0x4000_0FFF | 11 | Sheet: SYSCTRL
INTC (Interrupt Controller) | 0x4000_7000 | 0x4000_7000 - 0x4000_7FFF | 6 | Sheet: INTC — only 8 IRQ sources wired (ENABLE/PENDING/PRIORITY/CLEAR are [7:0])
TIMER | 0x4000_2000 | 0x4000_2000 - 0x4000_2FFF | 8 | Sheet: TIMER — single instance (soc_pkg.TIMER_COUNT=4 unused)
GPIO | 0x4000_1000 | 0x4000_1000 - 0x4000_1FFF | 10 | Sheet: GPIO — 32-bit wide port (GPIO_WIDTH=32)
UART | 0x4000_3000 | 0x4000_3000 - 0x4000_3FFF | 9 | Sheet: UART — RTL BUG: UART_BASE_ADDR literal missing 32'h prefix (see sheet note)
SPI | 0x4000_4000 | 0x4000_4000 - 0x4000_4FFF | 9 | Sheet: SPI
I2C | 0x4000_5000 | 0x4000_5000 - 0x4000_5FFF | 10 | Sheet: I2C — no address/RO-protection assertions in RTL
DMA | 0x4000_6000 | 0x4000_6000 - 0x4000_6FFF | 9 | Sheet: DMA — single channel implemented (soc_pkg.DMA_CHANNELS=4 unused)
Boot ROM | 0x0000_0000 | 0x0000_0000 - 0x0000_00FF (256 words) | 2 | Sheet: BOOTROM — remaining ROM_DEPTH words hold boot code, not registers
Other SoC memory regions (not register blocks): DEBUG_BASE=0x0000_8000, FIFO_BASE=0x0000_9000, DMA_RAM_BASE=0x0000_A000, IMEM_BASE=0x0001_0000, DMEM_BASE=0x0002_0000 (Source: RTL/common/soc_pkg.sv)

## SYSCTRL
SYSCTRL Register Map — Base Address: 0x4000_0000
Source: RTL/sycctrl/sysctrl_pkg.sv, sysctrl_regs.sv. All registers are word-aligned (addr[1:0] must be 2'b00, enforced by an assertion). Writes to SYS_ID/SYS_VERSION/SYS_STATUS are illegal (RO-write assertion) and any read of an unmapped address returns 0xDEAD_BEEF. RAL note: use the listed Register Name/Offset/Access/Reset Value/Bit Field information to build the corresponding uvm_reg/uvm_reg_field objects. Live status fields should be modeled as volatile where appropriate; WO/W1C behavior should be reflected in the RAL access policy.
Register Name | Offset | Absolute Address | Access | Reset Value | Bit Field | Bits | Field Access | Field Description
SYS_ID | 0x00 | 0x4000_0000 | RO | 0x5449_4E59 | SYS_ID | [31:0] | RO | Fixed, hardwired system identification value, ASCII "TINY" (0x54 0x49 0x4E 0x59). Read at boot by firmware/software to confirm it is talking to the expected SoC before proceeding with initialization. Not affected by SW_RESET. Always returns this constant regardless of any other register state.
SYS_VERSION | 0x04 | 0x4000_0004 | RO | 0x0001_0000 | SYS_VERSION | [31:0] | RO | SoC hardware/RTL version number, encoded as {major[31:16], minor[15:0]} = v1.0. Software can use this to gate feature support or apply version-specific workarounds. Constant, defined at synthesis time by sysctrl_pkg::SYS_VERSION.
SYS_STATUS | 0x08 | 0x4000_0008 | RO | 0x0000_0000 | CPU_RUNNING | [0] | RO | 1 = CPU core is actively executing instructions; 0 = CPU is halted/stalled. Directly reflects the live cpu_running input signal from the CPU core every cycle — this is a snapshot status bit, not sticky/latched.
| 0x08 | 0x4000_0008 | RO | 0x0000_0000 | IRQ_PENDING | [1] | RO | 1 = At least one interrupt is currently asserted to the CPU core (aggregate from the INTC). Useful for software polling loops that want to check for pending work without touching INTC_PENDING directly.
| 0x08 | 0x4000_0008 | RO | 0x0000_0000 | SLEEP_MODE | [2] | RO | 1 = SoC is currently in sleep / low-power mode. Set/cleared by whatever internal power-management logic drives the sleep_mode input; entering sleep is typically requested via SYS_CONTROL.SLEEP.
| 0x08 | 0x4000_0008 | RO | 0x0000_0000 | DEBUG_MODE | [3] | RO | 1 = SoC is currently operating in debug mode (e.g. halted by an external debugger or JTAG probe). Reflects the debug_mode input, distinct from writing SYS_CONTROL.DEBUG which merely requests debug mode.
| 0x08 | 0x4000_0008 | RO | 0x0000_0000 | RESERVED | [31:4] | RO | Reserved for future status flags. Hardwired to 0 in the current RTL (packed into the upper bits of the sys_status_t struct); software should ignore/mask these bits rather than relying on them staying 0 in future revisions.
SYS_CONTROL | 0x0C | 0x4000_000C | RW | 0x0000_0000 | SW_RESET | [0] | RW | Write 1 to request a software-initiated system reset. This bit is simply latched in sys_control_reg and driven out as the sw_reset output — the actual reset sequencing (which blocks get reset, for how long) is handled by external logic that consumes this signal, not by sysctrl_regs itself. The bit is NOT self-clearing in RTL; firmware is expected to clear it manually if a pulse behavior is required.
| 0x0C | 0x4000_000C | RW | 0x0000_0000 | SLEEP | [1] | RW | Write 1 to request the SoC enter sleep/low-power mode. This is a request bit only — actual entry into sleep (reflected in SYS_STATUS.SLEEP_MODE) depends on downstream power-management logic external to this register file.
| 0x0C | 0x4000_000C | RW | 0x0000_0000 | DEBUG | [2] | RW | Write 1 to request debug mode be entered. Companion request bit to SYS_STATUS.DEBUG_MODE, which reflects the actual (not requested) debug state.
| 0x0C | 0x4000_000C | RW | 0x0000_0000 | BOOT | [3] | RW | General boot-control bit; software-defined meaning, consumed by whatever boot-sequencing logic external to sysctrl_regs reads sys_control_reg. Not directly tied to BOOT_CONFIG.BOOT_MODE.
| 0x0C | 0x4000_000C | RW | 0x0000_0000 | RESERVED | [31:4] | RW | Reserved. Read/writable as ordinary register bits since sys_control_reg is a plain 32-bit register with no bit masking on write, but has no defined hardware function today. Recommended: firmware should always write 0 to these bits to remain forward compatible.
RESET_CONTROL | 0x10 | 0x4000_0010 | RW | 0x0000_0000 | RST_CPU | [0] | RW | Write 1 to assert (hold) reset on the CPU core; write 0 to release it from reset. Output is continuously driven from reset_control_reg[0] — this is a level, not a pulse, so the CPU stays in reset for as long as this bit remains 1.
| 0x10 | 0x4000_0010 | RW | 0x0000_0000 | RST_GPIO | [1] | RW | Write 1 to assert reset on the GPIO peripheral; 0 to release.
| 0x10 | 0x4000_0010 | RW | 0x0000_0000 | RST_TIMER | [2] | RW | Write 1 to assert reset on the Timer peripheral; 0 to release.
| 0x10 | 0x4000_0010 | RW | 0x0000_0000 | RST_UART | [3] | RW | Write 1 to assert reset on the UART peripheral; 0 to release.
| 0x10 | 0x4000_0010 | RW | 0x0000_0000 | RST_SPI | [4] | RW | Write 1 to assert reset on the SPI peripheral; 0 to release.
| 0x10 | 0x4000_0010 | RW | 0x0000_0000 | RST_I2C | [5] | RW | Write 1 to assert reset on the I2C peripheral; 0 to release.
| 0x10 | 0x4000_0010 | RW | 0x0000_0000 | RST_DMA | [6] | RW | Write 1 to assert reset on the DMA peripheral; 0 to release.
| 0x10 | 0x4000_0010 | RW | 0x0000_0000 | RESERVED | [31:7] | RW | Reserved, no per-peripheral reset control exists for INTC, Boot ROM, or the APB fabric itself in the current RTL. Software should write 0.
CLOCK_ENABLE | 0x14 | 0x4000_0014 | RW | 0x0000_0001 | CLK_EN_CPU | [0] | RW | 1 = Clock gate to CPU core is enabled (clock runs). Reset value = 1, so the CPU clock is enabled by default out of reset, allowing the CPU to boot without any prior register programming.
| 0x14 | 0x4000_0014 | RW | 0x0000_0001 | CLK_EN_GPIO | [1] | RW | 1 = Enable clock to GPIO peripheral. Reset value = 0 — firmware must explicitly enable this before the GPIO block will be clocked/functional.
| 0x14 | 0x4000_0014 | RW | 0x0000_0001 | CLK_EN_TIMER | [2] | RW | 1 = Enable clock to Timer peripheral. Reset value = 0.
| 0x14 | 0x4000_0014 | RW | 0x0000_0001 | CLK_EN_UART | [3] | RW | 1 = Enable clock to UART peripheral. Reset value = 0.
| 0x14 | 0x4000_0014 | RW | 0x0000_0001 | CLK_EN_SPI | [4] | RW | 1 = Enable clock to SPI peripheral. Reset value = 0.
| 0x14 | 0x4000_0014 | RW | 0x0000_0001 | CLK_EN_I2C | [5] | RW | 1 = Enable clock to I2C peripheral. Reset value = 0.
| 0x14 | 0x4000_0014 | RW | 0x0000_0001 | CLK_EN_DMA | [6] | RW | 1 = Enable clock to DMA peripheral. Reset value = 0.
| 0x14 | 0x4000_0014 | RW | 0x0000_0001 | RESERVED | [31:7] | RW | Reserved, write as 0. No clock gate is defined for INTC (it is presumably always clocked since it must catch interrupts even during low-power states).
BOOT_CONFIG | 0x18 | 0x4000_0018 | RW | 0x0000_0000 | BOOT_MODE | [1:0] | RW | Selects the boot source per boot_mode_e: 0=BOOT_ROM (default, boots from internal Boot ROM at 0x0000_0000), 1=BOOT_FLASH, 2=BOOT_SRAM, 3=BOOT_DEBUG (external debugger controls boot). Reset value 0 selects Boot ROM, matching APP_START_ADDR / IMEM_BASE handoff behavior expected by bootrom_pkg.
| 0x18 | 0x4000_0018 | RW | 0x0000_0000 | RESERVED | [31:2] | RW | Reserved, write as 0.
SCRATCH0 | 0x1C | 0x4000_001C | RW | 0x0000_0000 | SCRATCH0 | [31:0] | RW | General-purpose 32-bit scratch register with no attached hardware function. Commonly used by firmware/bootloader to pass state across a soft reset (e.g. boot reason, retry counters) since it is a plain flip-flop bank unaffected by anything except a hard rst_n. Value persists until explicitly overwritten.
SCRATCH1 | 0x20 | 0x4000_0020 | RW | 0x0000_0000 | SCRATCH1 | [31:0] | RW | General-purpose scratch register 1. Same behavior/usage pattern as SCRATCH0 — free for software use.
SCRATCH2 | 0x24 | 0x4000_0024 | RW | 0x0000_0000 | SCRATCH2 | [31:0] | RW | General-purpose scratch register 2. Same behavior/usage pattern as SCRATCH0 — free for software use.
SCRATCH3 | 0x28 | 0x4000_0028 | RW | 0x0000_0000 | SCRATCH3 | [31:0] | RW | General-purpose scratch register 3. Same behavior/usage pattern as SCRATCH0 — free for software use.

## INTC
INTC Register Map — Base Address: 0x4000_7000
Source: RTL/INTC/intc_pkg.sv, intc_reg.sv. Only 8 interrupt sources (IRQ[7:0]) are wired in intc_regs, although soc_pkg defines up to 19 IRQ IDs (irq_id_t: TIMER0-3, GPIO0-3, UART_TX/RX, SPI, I2C, DMA_CH0-3, WATCHDOG, SOFTWARE, DEBUG). No address-validity or read-only-write assertions exist in this module. RAL note: use the listed Register Name/Offset/Access/Reset Value/Bit Field information to build the corresponding uvm_reg/uvm_reg_field objects. Live status fields should be modeled as volatile where appropriate; WO/W1C behavior should be reflected in the RAL access policy.
Register Name | Offset | Absolute Address | Access | Reset Value | Bit Field | Bits | Field Access | Field Description
INTC_ID | 0x00 | 0x4000_7000 | RO | 0x494E_5443 | INTC_ID | [31:0] | RO | Fixed peripheral ID, ASCII "INTC" (0x49 0x4E 0x54 0x43). Used for peripheral discovery/verification by software.
INTC_VERSION | 0x04 | 0x4000_7004 | RO | 0x0001_0000 | INTC_VERSION | [31:0] | RO | Interrupt controller hardware version (v1.0), constant.
INTC_ENABLE | 0x08 | 0x4000_7008 | RW | 0x0000_0000 | IRQ_ENABLE | [7:0] | RW | Per-source interrupt enable mask, one bit per interrupt source (bit N enables source N). All sources are masked (disabled) out of reset — firmware must explicitly set the relevant bit(s) before an interrupt from that source can propagate to the CPU. Note: this register only gates 8 sources, while soc_pkg::irq_id_t enumerates up to 19 possible IRQ IDs across the SoC; only the lowest 8 are actually wired into intc_regs in the current RTL.
| 0x08 | 0x4000_7008 | RW | 0x0000_0000 | RESERVED | [31:8] | RO | Reserved, reads as 0 (register is only driven from an 8-bit enable_reg internally, zero-extended on read).
INTC_PENDING | 0x0C | 0x4000_700C | RO | 0x0000_0000 | IRQ_PENDING | [7:0] | RO | Per-source raw pending-interrupt status, driven combinationally straight from the pending_irq hardware input (not gated by IRQ_ENABLE — this shows the raw source state regardless of masking). Software typically reads this register in its ISR to determine which source(s) fired.
| 0x0C | 0x4000_700C | RO | 0x0000_0000 | RESERVED | [31:8] | RO | Reserved, reads as 0.
INTC_PRIORITY | 0x10 | 0x4000_7010 | RW | 0x0000_0000 | IRQ_PRIORITY | [7:0] | RW | Per-source interrupt priority configuration byte, one bit per source. The exact priority encoding/arbitration scheme (e.g. higher bit = higher priority) is not implemented in intc_regs.sv itself — this register only stores the value; any priority arbitration logic lives outside this register block (e.g. in intc_top.sv/intc_logic.sv).
| 0x10 | 0x4000_7010 | RW | 0x0000_0000 | RESERVED | [31:8] | RO | Reserved, reads as 0.
INTC_CLEAR | 0x14 | 0x4000_7014 | WO | 0x0000_0000 | IRQ_CLEAR | [7:0] | WO | Write 1 to a bit position to clear/acknowledge the corresponding pending interrupt source. This is a self-clearing pulse register — clear_reg is driven for exactly one clock cycle after the write and then automatically returns to 8'h00 on the next clock edge, regardless of what was written. Always reads back as 0.
| 0x14 | 0x4000_7014 | WO | 0x0000_0000 | RESERVED | [31:8] | WO | Reserved, write as 0.

## TIMER
TIMER Register Map — Base Address: 0x4000_2000
Source: RTL/TIMER/timer_pkg.sv, timer_reg.sv. Single timer register block is instantiated once in soc_top.sv (soc_pkg.TIMER_COUNT=4 is currently unused/reserved for a possible future multi-instance version). All accesses must be word-aligned; assertions flag invalid-address, unaligned, and read-only-write violations in simulation. RAL note: use the listed Register Name/Offset/Access/Reset Value/Bit Field information to build the corresponding uvm_reg/uvm_reg_field objects. Live status fields should be modeled as volatile where appropriate; WO/W1C behavior should be reflected in the RAL access policy.
Register Name | Offset | Absolute Address | Access | Reset Value | Bit Field | Bits | Field Access | Field Description
TIMER_ID | 0x00 | 0x4000_2000 | RO | 0x5449_4D52 | TIMER_ID | [31:0] | RO | Fixed peripheral ID, ASCII "TIMR" (0x54 0x49 0x4D 0x52).
TIMER_VERSION | 0x04 | 0x4000_2004 | RO | 0x0001_0000 | TIMER_VERSION | [31:0] | RO | Timer hardware version (v1.0), constant.
TIMER_CONTROL | 0x08 | 0x4000_2008 | RW | 0x0000_0000 | TIMER_ENABLE | [0] | RW | 1 = Enable/start the timer counting from the value in TIMER_LOAD; 0 = stop/disable the timer. Level-sensitive — the timer runs for as long as this bit stays 1. Reflected back in TIMER_STATUS.TIMER_RUNNING.
| 0x08 | 0x4000_2008 | RW | 0x0000_0000 | TIMER_MODE | [1] | RW | Selects counting mode per timer_mode_e: 0 = ONE_SHOT (counts down once, asserts timeout, then stops), 1 = PERIODIC (auto-reloads from TIMER_LOAD and repeats indefinitely while enabled). Note: soc_pkg also defines a wider timer_mode_t (ONE_SHOT/PERIODIC/PWM/CAPTURE/WATCHDOG) but timer_regs.sv itself only implements the 1-bit ONE_SHOT/PERIODIC selection.
| 0x08 | 0x4000_2008 | RW | 0x0000_0000 | TIMER_IRQ_ENABLE | [2] | RW | 1 = Enable generation of an interrupt when the timer reaches timeout (TIMER_STATUS.TIMER_TIMEOUT asserts); 0 = timeout occurs silently with no IRQ.
| 0x08 | 0x4000_2008 | RW | 0x0000_0000 | RESERVED | [31:3] | RW | Reserved, write as 0.
TIMER_LOAD | 0x0C | 0x4000_200C | RW | 0x0000_0000 | TIMER_LOAD | [31:0] | RW | 32-bit reload value. Loaded into the internal down-counter when the timer starts (TIMER_ENABLE rising) and again on every reload cycle when in PERIODIC mode. Changing this value while the timer is running affects the NEXT reload, not the currently in-flight count (count logic is implemented in timer_logic.sv, outside this register block).
TIMER_COUNT | 0x10 | 0x4000_2010 | RO | 0x0000_0000 | TIMER_COUNT | [31:0] | RO | Live, real-time value of the internal down-counter, driven directly from the timer_count hardware input every cycle (not a register in timer_regs.sv itself, purely combinational pass-through). Useful for polling elapsed/remaining time without waiting for a timeout interrupt.
TIMER_STATUS | 0x14 | 0x4000_2014 | RO | 0x0000_0000 | TIMER_RUNNING | [0] | RO | 1 = Timer is actively counting down (mirrors the timer_running hardware input). 0 once stopped, disabled, or after a one-shot timeout.
| 0x14 | 0x4000_2014 | RO | 0x0000_0000 | TIMER_TIMEOUT | [1] | RO | 1 = Timer has reached zero / expired at least once (mirrors timer_timeout input). In PERIODIC mode this pulses/re-asserts each period; in ONE_SHOT mode it latches until the timer is re-armed. Exact latch/pulse behavior is implemented in timer_logic.sv.
| 0x14 | 0x4000_2014 | RO | 0x0000_0000 | RESERVED | [31:2] | RO | Reserved, reads as 0.
TIMER_INT_STATUS | 0x18 | 0x4000_2018 | RO | 0x0000_0000 | TIMER_IRQ_PENDING | [0] | RO | 1 = A timer interrupt is currently pending (asserted toward the INTC), driven from the timer_irq_pending hardware input. This is the bit software checks in its ISR before clearing via TIMER_INT_CLEAR.
| 0x18 | 0x4000_2018 | RO | 0x0000_0000 | RESERVED | [31:1] | RO | Reserved, reads as 0.
TIMER_INT_CLEAR | 0x1C | 0x4000_201C | WO | 0x0000_0000 | TIMER_IRQ_CLEAR | [0] | WO | Write 1 to acknowledge/clear the pending timer interrupt. Self-clearing pulse: int_clear_reg (the timer_int_clear output) is asserted for exactly one clock cycle then automatically deasserts, regardless of the write value's persistence. Writing 0 to this bit has no effect (RTL only pulses when wr_data[0]==1).
| 0x1C | 0x4000_201C | WO | 0x0000_0000 | RESERVED | [31:1] | WO | Reserved, write as 0.

## GPIO
GPIO Register Map — Base Address: 0x4000_1000
Source: RTL/GPIO/gpio_pkg.sv, gpio_reg.sv. GPIO_WIDTH = 32 pins (one 32-bit port). All accesses must be word-aligned; assertions in simulation flag invalid-address, unaligned-access, and read-only-write violations. Unmapped-address reads return 0xDEAD_BEEF. RAL note: use the listed Register Name/Offset/Access/Reset Value/Bit Field information to build the corresponding uvm_reg/uvm_reg_field objects. Live status fields should be modeled as volatile where appropriate; WO/W1C behavior should be reflected in the RAL access policy.
Register Name | Offset | Absolute Address | Access | Reset Value | Bit Field | Bits | Field Access | Field Description
GPIO_ID | 0x00 | 0x4000_1000 | RO | 0x4750_494F | GPIO_ID | [31:0] | RO | Fixed peripheral ID, ASCII "GPIO" (0x47 0x50 0x49 0x4F).
GPIO_VERSION | 0x04 | 0x4000_1004 | RO | 0x0001_0000 | GPIO_VERSION | [31:0] | RO | GPIO hardware version (v1.0), constant.
GPIO_DATA_IN | 0x08 | 0x4000_1008 | RO | 0x0000_0000 | GPIO_DATA_IN | [31:0] | RO | Live, real-time value sampled on the 32-bit gpio_in input port, one bit per pin. Purely combinational read of the pad state — reflects pins regardless of their configured GPIO_DIRECTION (i.e. you can read a pin's input level even if it is currently configured/driven as an output, useful for loopback/verification).
GPIO_DATA_OUT | 0x0C | 0x4000_100C | RW | 0x0000_0000 | GPIO_DATA_OUT | [31:0] | RW | Output value to drive on each GPIO pin, one bit per pin. Only takes effect on pins where GPIO_DIRECTION=1 (output) AND GPIO_OUTPUT_EN=1; the actual pad tri-state/drive logic is outside this register block (in gpio_top.sv/gpio_logic.sv). Value is retained (not auto-cleared) until explicitly rewritten.
GPIO_DIRECTION | 0x10 | 0x4000_1010 | RW | 0x0000_0000 | GPIO_DIRECTION | [31:0] | RW | Per-pin direction select, one bit per pin: 0 = Input (GPIO_INPUT), 1 = Output (GPIO_OUTPUT), per gpio_direction_e. Reset value 0x0 means all 32 pins default to inputs at power-up — a safe default that avoids unintentionally driving external circuitry.
GPIO_OUTPUT_EN | 0x14 | 0x4000_1014 | RW | 0x0000_0000 | GPIO_OUTPUT_EN | [31:0] | RW | Per-pin output driver enable, independent of GPIO_DIRECTION. Both this bit and the corresponding GPIO_DIRECTION bit are typically set together to actually drive a pin; having a separate enable allows a pin to be pre-configured as 'output' logically while still tri-stated at the pad, or vice-versa, depending on how gpio_top.sv combines the two signals.
GPIO_STATUS | 0x18 | 0x4000_1018 | RO | 0x0000_0000 | ANY_INPUT_ACTIVE | [0] | RO | 1 = At least one bit of gpio_in is currently high (bitwise-OR reduction of all 32 input pins, ¦gpio_in). Quick way for software to check 'is anything active' without reading and comparing all 32 bits of GPIO_DATA_IN.
| 0x18 | 0x4000_1018 | RO | 0x0000_0000 | ANY_IRQ_PENDING | [1] | RO | 1 = At least one bit in GPIO_INT_STATUS is set (bitwise-OR reduction of int_status_reg). Lets an ISR quickly check whether any GPIO interrupt needs servicing before reading the full 32-bit GPIO_INT_STATUS register.
| 0x18 | 0x4000_1018 | RO | 0x0000_0000 | RESERVED | [31:2] | RO | Reserved, reads as 0.
GPIO_INT_ENABLE | 0x1C | 0x4000_101C | RW | 0x0000_0000 | GPIO_INT_ENABLE | [31:0] | RW | Per-pin interrupt enable mask, one bit per pin. All pins default to interrupt-disabled out of reset. The interrupt trigger condition per pin (level-low/level-high/edge-falling/edge-rising, per gpio_irq_mode_t defined in gpio_pkg) is configured elsewhere in gpio_logic.sv — this register only handles the enable/mask, not the trigger-type selection.
GPIO_INT_STATUS | 0x20 | 0x4000_1020 | RO | 0x0000_0000 | GPIO_INT_STATUS | [31:0] | RO | Per-pin latched interrupt-pending status, one bit per pin. A bit is set when that pin's configured interrupt condition occurs (subject to GPIO_INT_ENABLE), and stays set until explicitly cleared via GPIO_INT_CLEAR — this is a sticky/latched register, unlike GPIO_DATA_IN which is a live combinational read.
GPIO_INT_CLEAR | 0x24 | 0x4000_1024 | WO | 0x0000_0000 | GPIO_INT_CLEAR | [31:0] | WO | Write 1 to a bit position to clear the corresponding pending interrupt in GPIO_INT_STATUS. Implemented as int_status_reg <= int_status_reg & ~wr_data — i.e. this is a write-1-to-clear (W1C) mask applied directly to the status register, NOT a separate pulse register; bits written 0 leave the corresponding status bit untouched. Reading this address is not meaningful (write-only semantics; read path is not implemented for this offset).

## UART
UART Register Map — Base Address: 0x4000_3000
Source: RTL/UART/uart_pkg.sv, uart_regs.sv. FIFO depth = 16 bytes each direction (TX_FIFO_DEPTH / RX_FIFO_DEPTH). NOTE (RTL bug): uart_pkg.sv line 'parameter logic [31:0] UART_BASE_ADDR = 4000_3000;' is missing the 32'h radix prefix, so it elaborates as the DECIMAL value 32'd4000_3000 (= 0x3D0_BE18), NOT 0x4000_3000. This does not match SOC_PKG::UART_BASE (0x4000_3000, used by the APB decoder to actually route UART accesses). Recommend fixing to '32'h4000_3000' in RTL. All other addresses below are computed relative to the INTENDED base of 0x4000_3000 for documentation clarity. RAL note: use the listed Register Name/Offset/Access/Reset Value/Bit Field information to build the corresponding uvm_reg/uvm_reg_field objects. Live status fields should be modeled as volatile where appropriate; WO/W1C behavior should be reflected in the RAL access policy.
Register Name | Offset | Absolute Address | Access | Reset Value | Bit Field | Bits | Field Access | Field Description
UART_ID | 0x00 | 0x4000_3000 | RO | 0x5541_5254 | UART_ID | [31:0] | RO | Fixed peripheral ID, ASCII "UART" (0x55 0x41 0x52 0x54).
UART_VERSION | 0x04 | 0x4000_3004 | RO | 0x0001_0000 | UART_VERSION | [31:0] | RO | UART hardware version (v1.0), constant.
UART_CONTROL | 0x08 | 0x4000_3008 | RW | 0x0000_0000 | UART_ENABLE | [0] | RW | 1 = Enable the UART peripheral as a whole (master enable). Both TX and RX are gated by this bit in addition to their individual enables.
| 0x08 | 0x4000_3008 | RW | 0x0000_0000 | UART_TX_ENABLE | [1] | RW | 1 = Enable the transmitter path. Must be set along with UART_ENABLE before writes to UART_TXDATA will actually shift data out on the line.
| 0x08 | 0x4000_3008 | RW | 0x0000_0000 | UART_RX_ENABLE | [2] | RW | 1 = Enable the receiver path. Must be set along with UART_ENABLE for incoming serial data to be sampled and made available via UART_RXDATA.
| 0x08 | 0x4000_3008 | RW | 0x0000_0000 | UART_TX_IRQ_EN | [3] | RW | 1 = Enable interrupt generation on TX events (e.g. TX FIFO empty / transmit complete, per uart_logic.sv). Contributes to UART_INT_STATUS/uart_irq_pending when set.
| 0x08 | 0x4000_3008 | RW | 0x0000_0000 | UART_RX_IRQ_EN | [4] | RW | 1 = Enable interrupt generation on RX events (e.g. new byte received / RX FIFO not empty). Contributes to UART_INT_STATUS/uart_irq_pending when set.
| 0x08 | 0x4000_3008 | RW | 0x0000_0000 | RESERVED | [31:5] | RW | Reserved, write as 0. No parity/stop-bit/data-width configuration bits exist in this register in the current RTL — UART_PARITY_NONE/ODD/EVEN is defined as a type in soc_pkg but is not wired into uart_regs.sv.
UART_BAUD | 0x0C | 0x4000_300C | RW | 0x0000_0000 | UART_BAUD | [15:0] | RW | Baud-rate divisor value (16-bit, per UART_BAUD_WIDTH), used by uart_logic.sv to derive the bit-rate clock from the system clock. Reset value 0 is not a valid operating baud divisor — firmware MUST program this register with a valid divisor before enabling TX/RX, or transfers will not be correctly timed.
| 0x0C | 0x4000_300C | RW | 0x0000_0000 | RESERVED | [31:16] | RW | Reserved, write as 0.
UART_TXDATA | 0x10 | 0x4000_3010 | WO | 0x0000_0000 | UART_TXDATA | [7:0] | WO | 8-bit data byte to transmit. Writing this address latches the byte into an internal shift/holding register AND pulses the tx_write signal for exactly one clock cycle, which triggers uart_logic.sv to begin (or queue, if TX_FIFO is used) transmission. Software should check UART_STATUS.TX_FIFO_FULL (or TX_BUSY) before writing to avoid overrunning the transmitter.
| 0x10 | 0x4000_3010 | WO | 0x0000_0000 | RESERVED | [31:8] | WO | Reserved, write as 0.
UART_RXDATA | 0x14 | 0x4000_3014 | RO | 0x0000_0000 | UART_RXDATA | [7:0] | RO | Last received data byte. Reading this address has a side effect: it pulses uart_rx_read for one clock cycle, which (in uart_logic.sv) typically pops the byte from the RX FIFO / clears RX_VALID. Because reads are not idempotent, software should read this register exactly once per received byte.
| 0x14 | 0x4000_3014 | RO | 0x0000_0000 | RESERVED | [31:8] | RO | Reserved, reads as 0.
UART_STATUS | 0x18 | 0x4000_3018 | RO | 0x0000_0000 | TX_BUSY | [0] | RO | 1 = Transmitter is actively shifting a byte out on the line right now.
| 0x18 | 0x4000_3018 | RO | 0x0000_0000 | RX_VALID | [1] | RO | 1 = A valid received byte is available to be read from UART_RXDATA.
| 0x18 | 0x4000_3018 | RO | 0x0000_0000 | TX_FIFO_FULL | [2] | RO | 1 = TX FIFO (depth = UART_FIFO_DEPTH/TX_FIFO_DEPTH = 16 entries) is full; further writes to UART_TXDATA should be avoided until this clears.
| 0x18 | 0x4000_3018 | RO | 0x0000_0000 | TX_FIFO_EMPTY | [3] | RO | 1 = TX FIFO is completely empty (all queued bytes have been transmitted).
| 0x18 | 0x4000_3018 | RO | 0x0000_0000 | RX_FIFO_FULL | [4] | RO | 1 = RX FIFO (depth 16) is full; incoming bytes may be dropped/overrun if not read promptly.
| 0x18 | 0x4000_3018 | RO | 0x0000_0000 | RX_FIFO_EMPTY | [5] | RO | 1 = RX FIFO is empty (no received bytes waiting).
| 0x18 | 0x4000_3018 | RO | 0x0000_0000 | RESERVED | [31:6] | RO | Reserved, reads as 0.
UART_INT_STATUS | 0x1C | 0x4000_301C | RO | 0x0000_0000 | UART_IRQ_PENDING | [0] | RO | 1 = A UART interrupt (from either TX or RX, per whichever *_IRQ_EN bits are set in UART_CONTROL) is currently pending toward the INTC. This is a single combined flag — software cannot tell from this bit alone whether it was TX or RX that triggered it; that typically requires checking UART_STATUS as well.
| 0x1C | 0x4000_301C | RO | 0x0000_0000 | RESERVED | [31:1] | RO | Reserved, reads as 0.
UART_INT_CLEAR | 0x20 | 0x4000_3020 | WO | 0x0000_0000 | UART_IRQ_CLEAR | [0] | WO | Write 1 to acknowledge/clear the pending UART interrupt. Self-clearing pulse (int_clear_reg asserted for one cycle only, gated on wr_data[0]==1). Writing 0 has no effect.
| 0x20 | 0x4000_3020 | WO | 0x0000_0000 | RESERVED | [31:1] | WO | Reserved, write as 0.

## SPI
SPI Register Map — Base Address: 0x4000_4000
Source: RTL/SPI/spi_pkg.sv, spi_reg.sv. FIFO depth = 16 entries, 8-bit wide (SPI_FIFO_DEPTH/SPI_FIFO_WIDTH); supports 8-bit or 16-bit transfer width via SPI_CONTROL.SPI_DATA16. FSM states: SPI_IDLE, SPI_LOAD, SPI_SHIFT, SPI_SAMPLE, SPI_COMPLETE (spi_pkg::spi_state_e). RAL note: use the listed Register Name/Offset/Access/Reset Value/Bit Field information to build the corresponding uvm_reg/uvm_reg_field objects. Live status fields should be modeled as volatile where appropriate; WO/W1C behavior should be reflected in the RAL access policy.
Register Name | Offset | Absolute Address | Access | Reset Value | Bit Field | Bits | Field Access | Field Description
SPI_ID | 0x00 | 0x4000_4000 | RO | 0x5350_4920 | SPI_ID | [31:0] | RO | Fixed peripheral ID, ASCII "SPI " (0x53 0x50 0x49 0x20, note trailing space).
SPI_VERSION | 0x04 | 0x4000_4004 | RO | 0x0001_0000 | SPI_VERSION | [31:0] | RO | SPI hardware version (v1.0), constant.
SPI_CONTROL | 0x08 | 0x4000_4008 | RW | 0x0000_0000 | SPI_ENABLE | [0] | RW | 1 = Enable the SPI peripheral. Must be set before any transfer can occur.
| 0x08 | 0x4000_4008 | RW | 0x0000_0000 | SPI_MASTER | [1] | RW | 1 = Operate in Master mode (this SoC drives SCLK/CS and initiates transfers); 0 = Slave mode (external master drives SCLK/CS).
| 0x08 | 0x4000_4008 | RW | 0x0000_0000 | SPI_CPOL | [2] | RW | Clock polarity (SPI Mode bit 1): 0 = SCLK idles low, 1 = SCLK idles high.
| 0x08 | 0x4000_4008 | RW | 0x0000_0000 | SPI_CPHA | [3] | RW | Clock phase (SPI Mode bit 0): 0 = data sampled on the leading (first) clock edge, 1 = sampled on the trailing (second) edge. CPOL+CPHA together select standard SPI Mode 0-3.
| 0x08 | 0x4000_4008 | RW | 0x0000_0000 | SPI_TX_IRQ_EN | [4] | RW | 1 = Enable interrupt generation on TX events (e.g. TX FIFO empty / TX done).
| 0x08 | 0x4000_4008 | RW | 0x0000_0000 | SPI_RX_IRQ_EN | [5] | RW | 1 = Enable interrupt generation on RX events (e.g. RX FIFO not empty / RX done).
| 0x08 | 0x4000_4008 | RW | 0x0000_0000 | SPI_DATA16 | [6] | RW | Selects transfer width: 0 = 8-bit transfers (SPI_DATA_WIDTH_8), 1 = 16-bit transfers (SPI_DATA_WIDTH_16). Affects how many bits of SPI_TXDATA/SPI_RXDATA are meaningful per transfer.
| 0x08 | 0x4000_4008 | RW | 0x0000_0000 | RESERVED | [31:7] | RW | Reserved, write as 0.
SPI_CLKDIV | 0x0C | 0x4000_400C | RW | 0x0000_0004 | SPI_CLKDIV | [15:0] | RW | 16-bit clock divider that derives SCLK from the system clock in Master mode. Reset value = 4, providing a safe default SCLK frequency immediately out of reset without requiring firmware to program it first (unlike UART_BAUD, which resets to 0).
| 0x0C | 0x4000_400C | RW | 0x0000_0004 | RESERVED | [31:16] | RW | Reserved, write as 0.
SPI_TXDATA | 0x10 | 0x4000_4010 | WO | 0x0000_0000 | SPI_TXDATA | [15:0] | WO | Data to transmit — only the low 8 bits are used in 8-bit mode, all 16 bits in 16-bit mode (per SPI_CONTROL.SPI_DATA16). Writing this address latches the value and pulses spi_tx_write for one cycle, kicking off the shift-out sequence in spi_logic.sv (FSM: SPI_IDLE -> SPI_LOAD -> SPI_SHIFT -> SPI_SAMPLE -> SPI_COMPLETE).
| 0x10 | 0x4000_4010 | WO | 0x0000_0000 | RESERVED | [31:16] | WO | Reserved, write as 0.
SPI_RXDATA | 0x14 | 0x4000_4014 | RO | 0x0000_0000 | SPI_RXDATA | [15:0] | RO | Last data received during a transfer (SPI is full-duplex, so a receive happens on every transmit). Reading this address pulses spi_rx_read for one cycle, which typically pops the RX FIFO in spi_logic.sv.
| 0x14 | 0x4000_4014 | RO | 0x0000_0000 | RESERVED | [31:16] | RO | Reserved, reads as 0.
SPI_STATUS | 0x18 | 0x4000_4018 | RO | 0x0000_0000 | SPI_BUSY | [0] | RO | 1 = An SPI transfer is currently in progress (FSM not in SPI_IDLE).
| 0x18 | 0x4000_4018 | RO | 0x0000_0000 | SPI_TX_EMPTY | [1] | RO | 1 = TX FIFO (depth = SPI_FIFO_DEPTH = 16 entries) is empty.
| 0x18 | 0x4000_4018 | RO | 0x0000_0000 | SPI_TX_FULL | [2] | RO | 1 = TX FIFO is full; further writes to SPI_TXDATA should be deferred.
| 0x18 | 0x4000_4018 | RO | 0x0000_0000 | SPI_RX_EMPTY | [3] | RO | 1 = RX FIFO is empty (no received data waiting).
| 0x18 | 0x4000_4018 | RO | 0x0000_0000 | SPI_RX_FULL | [4] | RO | 1 = RX FIFO is full; risk of overrun if not read promptly.
| 0x18 | 0x4000_4018 | RO | 0x0000_0000 | SPI_TX_DONE | [5] | RO | 1 = The most recent transmit operation has completed (FSM reached SPI_COMPLETE for the TX side).
| 0x18 | 0x4000_4018 | RO | 0x0000_0000 | SPI_RX_DONE | [6] | RO | 1 = The most recent receive operation has completed and data is ready in SPI_RXDATA.
| 0x18 | 0x4000_4018 | RO | 0x0000_0000 | RESERVED | [31:7] | RO | Reserved, reads as 0.
SPI_INT_STATUS | 0x1C | 0x4000_401C | RO | 0x0000_0000 | SPI_IRQ_PENDING | [0] | RO | 1 = An SPI interrupt (TX and/or RX, per SPI_TX_IRQ_EN/SPI_RX_IRQ_EN) is currently pending toward the INTC.
| 0x1C | 0x4000_401C | RO | 0x0000_0000 | RESERVED | [31:1] | RO | Reserved, reads as 0.
SPI_INT_CLEAR | 0x20 | 0x4000_4020 | WO | 0x0000_0000 | SPI_IRQ_CLEAR | [0] | WO | Write 1 to acknowledge/clear the pending SPI interrupt. Self-clearing pulse (asserted for one cycle only, gated on wr_data[0]==1).
| 0x20 | 0x4000_4020 | WO | 0x0000_0000 | RESERVED | [31:1] | WO | Reserved, write as 0.

## I2C
I2C Register Map — Base Address: 0x4000_5000
Source: RTL/I2C/i2c_pkg.sv, i2c_regs.sv. No is_valid_address()/is_read_only() helper functions or address/read-only-write assertions exist for I2C (unlike GPIO/TIMER/UART/SPI/SYSCTRL) — invalid or unaligned accesses are not checked in simulation for this block. I2C_STATUS.I2C_DONE (bit 2) is defined but not implemented (always reads 0). I2C_INT_CLEAR clears unconditionally on any write, unlike its counterparts in other peripherals. RAL note: use the listed Register Name/Offset/Access/Reset Value/Bit Field information to build the corresponding uvm_reg/uvm_reg_field objects. Live status fields should be modeled as volatile where appropriate; WO/W1C behavior should be reflected in the RAL access policy.
Register Name | Offset | Absolute Address | Access | Reset Value | Bit Field | Bits | Field Access | Field Description
I2C_ID | 0x00 | 0x4000_5000 | RO | 0x4932_4320 | I2C_ID | [31:0] | RO | Fixed peripheral ID, ASCII "I2C " (0x49 0x32 0x43 0x20, note trailing space).
I2C_VERSION | 0x04 | 0x4000_5004 | RO | 0x0001_0000 | I2C_VERSION | [31:0] | RO | I2C hardware version (v1.0), constant.
I2C_CONTROL | 0x08 | 0x4000_5008 | RW | 0x0000_0000 | I2C_ENABLE | [0] | RW | 1 = Enable the I2C peripheral. Must be set before any bus transaction can be initiated.
| 0x08 | 0x4000_5008 | RW | 0x0000_0000 | I2C_START | [1] | RW | Write 1 to request the I2C FSM issue a START condition on the bus, beginning a new transaction (i2c_state_e transitions I2C_IDLE -> I2C_START -> I2C_ADDRESS -> ...). Note this is a plain register bit (not auto-pulsed like I2C_TXDATA's implicit start), so firmware controls timing explicitly.
| 0x08 | 0x4000_5008 | RW | 0x0000_0000 | I2C_STOP | [2] | RW | Write 1 to request the I2C FSM issue a STOP condition, ending the current transaction and releasing the bus (transition to I2C_STOP state).
| 0x08 | 0x4000_5008 | RW | 0x0000_0000 | I2C_RW | [3] | RW | Transfer direction for the current/next transaction: 0 = Write (master transmits to target), 1 = Read (master reads from target).
| 0x08 | 0x4000_5008 | RW | 0x0000_0000 | I2C_IRQ_EN | [4] | RW | 1 = Enable interrupt generation on I2C transaction events (e.g. transaction complete / ACK received), reflected via I2C_INT_STATUS/i2c_irq_pending.
| 0x08 | 0x4000_5008 | RW | 0x0000_0000 | RESERVED | [31:5] | RW | Reserved, write as 0.
I2C_CLKDIV | 0x0C | 0x4000_500C | RW | 0x0000_0064 | I2C_CLKDIV | [31:0] | RW | Clock divider used to derive the I2C SCL frequency from the system clock. Reset value = 100 decimal (0x64), giving a safe default bus speed immediately out of reset without requiring firmware configuration first.
I2C_ADDRESS | 0x10 | 0x4000_5010 | RW | 0x0000_0000 | I2C_SLAVE_ADDR | [6:0] | RW | 7-bit target/slave device address to communicate with on the next transaction (standard 7-bit I2C addressing; 10-bit addressing is not supported by this register). Reset value 0x00.
| 0x10 | 0x4000_5010 | RW | 0x0000_0000 | RESERVED | [31:7] | RW | Reserved, write as 0 — writes to these bits are ignored by hardware since addr_reg is declared as only [6:0] in i2c_regs.sv.
I2C_TXDATA | 0x14 | 0x4000_5014 | WO | 0x0000_0000 | I2C_TXDATA | [7:0] | WO | 8-bit data byte to transmit to the target device. Writing this address latches the byte into txdata_reg AND pulses i2c_start for one clock cycle — i.e. on this peripheral, writing TXDATA implicitly kicks off the START/transfer sequence rather than requiring a separate write to I2C_CONTROL.I2C_START first. Firmware should ensure I2C_ADDRESS and I2C_CONTROL.I2C_RW are already configured before writing here.
| 0x14 | 0x4000_5014 | WO | 0x0000_0000 | RESERVED | [31:8] | WO | Reserved, write as 0.
I2C_RXDATA | 0x18 | 0x4000_5018 | RO | 0x0000_0000 | I2C_RXDATA | [7:0] | RO | Last byte received from the target device during a read transaction, driven combinationally from the rx_data hardware input. Unlike UART/SPI, reading this address in i2c_regs.sv has no documented side-effect pulse (no analogous 'rx_read' strobe is generated here).
| 0x18 | 0x4000_5018 | RO | 0x0000_0000 | RESERVED | [31:8] | RO | Reserved, reads as 0.
I2C_STATUS | 0x1C | 0x4000_501C | RO | 0x0000_0000 | I2C_BUSY | [0] | RO | 1 = An I2C bus transaction is currently in progress (mirrors the i2c_busy hardware input).
| 0x1C | 0x4000_501C | RO | 0x0000_0000 | I2C_ACK | [1] | RO | 1 = The target device ACKnowledged the most recent address/data byte (mirrors i2c_ack input); 0 = NACK or not yet applicable.
| 0x1C | 0x4000_501C | RO | 0x0000_0000 | I2C_DONE | [2] | RO | Bit position defined by i2c_pkg::I2C_DONE_BIT for a transaction-complete flag, but this bit is NOT actually driven anywhere in i2c_regs.sv's always_comb read block (only bits 0 and 1 of rd_data are assigned for I2C_STATUS_ADDR) — it will always read back as 0 in the current RTL. Likely an incomplete implementation; treat as non-functional until fixed.
| 0x1C | 0x4000_501C | RO | 0x0000_0000 | RESERVED | [31:3] | RO | Reserved, reads as 0.
I2C_INT_STATUS | 0x20 | 0x4000_5020 | RO | 0x0000_0000 | I2C_IRQ_PENDING | [0] | RO | 1 = An I2C interrupt is currently pending toward the INTC, driven from the i2c_irq_pending hardware input.
| 0x20 | 0x4000_5020 | RO | 0x0000_0000 | RESERVED | [31:1] | RO | Reserved, reads as 0.
I2C_INT_CLEAR | 0x24 | 0x4000_5024 | WO | 0x0000_0000 | I2C_IRQ_CLEAR | [31:0] | WO | Any write to this address (regardless of the data value written) pulses i2c_int_clear for one clock cycle. Unlike UART/TIMER/SPI's INT_CLEAR registers, this one is NOT gated on wr_data[0]==1 — even writing 0x0000_0000 will still clear the pending interrupt. Software should still write 0x1 by convention for readability/portability, but be aware the hardware does not require it.

## DMA
DMA Register Map — Base Address: 0x4000_6000
Source: RTL/DMA/dma_pkg.sv, dma_regs.sv. Single register block/channel is instantiated; soc_pkg.DMA_CHANNELS=4 is currently unused/reserved for a possible future multi-channel version. Programming order matters: write DMA_SRC and DMA_DST before DMA_LENGTH, since the DMA_LENGTH write is what auto-triggers the transfer start pulse. RAL note: use the listed Register Name/Offset/Access/Reset Value/Bit Field information to build the corresponding uvm_reg/uvm_reg_field objects. Live status fields should be modeled as volatile where appropriate; WO/W1C behavior should be reflected in the RAL access policy.
Register Name | Offset | Absolute Address | Access | Reset Value | Bit Field | Bits | Field Access | Field Description
DMA_ID | 0x00 | 0x4000_6000 | RO | 0x444D_4120 | DMA_ID | [31:0] | RO | Fixed peripheral ID, ASCII "DMA " (0x44 0x4D 0x41 0x20, note trailing space).
DMA_VERSION | 0x04 | 0x4000_6004 | RO | 0x0001_0000 | DMA_VERSION | [31:0] | RO | DMA hardware version (v1.0), constant.
DMA_CONTROL | 0x08 | 0x4000_6008 | RW | 0x0000_0000 | DMA_ENABLE | [0] | RW | 1 = Enable the DMA channel. Should generally be set before configuring source/destination/length and starting a transfer.
| 0x08 | 0x4000_6008 | RW | 0x0000_0000 | DMA_START | [1] | RW | Write 1 to explicitly start a DMA transfer using the currently-programmed DMA_SRC/DMA_DST/DMA_LENGTH. Note: writing DMA_LENGTH also auto-pulses the internal dma_start strobe (see DMA_LENGTH below), so in practice a transfer can be kicked off either by writing this bit directly or simply by writing the length register last in the setup sequence.
| 0x08 | 0x4000_6008 | RW | 0x0000_0000 | DMA_IRQ_EN | [2] | RW | 1 = Enable interrupt generation when the DMA transfer completes (DMA_STATUS.DMA_DONE asserts).
| 0x08 | 0x4000_6008 | RW | 0x0000_0000 | RESERVED | [31:3] | RW | Reserved, write as 0.
DMA_SRC | 0x0C | 0x4000_600C | RW | 0x0000_0000 | DMA_SRC_ADDR | [31:0] | RW | 32-bit source address to read from for the upcoming transfer. Should be programmed before DMA_LENGTH (since writing DMA_LENGTH auto-starts the transfer with whatever SRC/DST are currently latched).
DMA_DST | 0x10 | 0x4000_6010 | RW | 0x0000_0000 | DMA_DST_ADDR | [31:0] | RW | 32-bit destination address to write to for the upcoming transfer. Should also be programmed before DMA_LENGTH for the same reason as DMA_SRC.
DMA_LENGTH | 0x14 | 0x4000_6014 | RW | 0x0000_0000 | DMA_LENGTH | [31:0] | RW | Transfer length. Programming sequence matters: this register should be written LAST in the DMA setup sequence (after DMA_SRC and DMA_DST), because the write itself also pulses dma_start for one clock cycle — i.e. writing DMA_LENGTH both sets the length AND immediately kicks off the transfer using whatever DMA_SRC/DMA_DST values are already latched at that moment.
DMA_STATUS | 0x18 | 0x4000_6018 | RO | 0x0000_0000 | DMA_BUSY | [0] | RO | 1 = A DMA transfer is currently in progress (mirrors dma_busy hardware input; FSM states DMA_READ/DMA_WRITE/DMA_CHECK per dma_pkg::dma_state_e).
| 0x18 | 0x4000_6018 | RO | 0x0000_0000 | DMA_DONE | [1] | RO | 1 = The most recent DMA transfer has completed (mirrors dma_done hardware input; FSM reached DMA_DONE state).
| 0x18 | 0x4000_6018 | RO | 0x0000_0000 | RESERVED | [31:2] | RO | Reserved, reads as 0.
DMA_INT_STATUS | 0x1C | 0x4000_601C | RO | 0x0000_0000 | DMA_IRQ_PENDING | [0] | RO | 1 = A DMA interrupt is currently pending toward the INTC, driven from dma_irq_pending hardware input.
| 0x1C | 0x4000_601C | RO | 0x0000_0000 | RESERVED | [31:1] | RO | Reserved, reads as 0.
DMA_INT_CLEAR | 0x20 | 0x4000_6020 | WO | 0x0000_0000 | DMA_IRQ_CLEAR | [31:0] | WO | Any write to this address (regardless of data value) pulses dma_int_clear for one clock cycle. Like I2C_INT_CLEAR, this is NOT gated on a specific data bit — unlike UART/TIMER/SPI's INT_CLEAR registers which require wr_data[0]==1.

## BOOTROM
BOOTROM Register Map — Base Address: 0x0000_0000
Source: RTL/Bootrom/bootrom_pkg.sv, bootrom_reg.sv. bootrom_regs is a simple combinational read-only decoder (no clk/rst_n ports) — it only responds to the ID/VERSION offsets shown here; all other addresses in its case statement fall to default and return 0. The remaining ROM_DEPTH=256 word locations from offset 0x08 upward hold the actual boot-code image (not control/status registers) and are presumably served by separate ROM storage logic in bootrom_top.sv, not bootrom_regs.sv. APP_START_ADDR (0x0001_0000, matching soc_pkg::IMEM_BASE) is the address the Boot ROM code is expected to jump to after boot handoff. RAL note: use the listed Register Name/Offset/Access/Reset Value/Bit Field information to build the corresponding uvm_reg/uvm_reg_field objects. Live status fields should be modeled as volatile where appropriate; WO/W1C behavior should be reflected in the RAL access policy.
Register Name | Offset | Absolute Address | Access | Reset Value | Bit Field | Bits | Field Access | Field Description
BOOTROM_ID | 0x00 | 0x0000_0000 | RO | 0x4252_4F4D | BOOTROM_ID | [31:0] | RO | Fixed identification value, ASCII "BROM" (0x42 0x52 0x4F 0x4D), placed at the very base of the SoC address map (address 0x0). Since this is also the CPU reset vector region, this is typically among the first values a debugger/verification harness reads to confirm the Boot ROM is correctly mapped.
BOOTROM_VERSION | 0x04 | 0x0000_0004 | RO | 0x0001_0000 | BOOTROM_VERSION | [31:0] | RO | Boot ROM hardware/content version (v1.0), constant.

## RTL_Sources
IP / Block | Register RTL | Package / Definitions | Functional RTL | Top / Integration RTL | Purpose in Register Analysis
SYSCTRL | RTL/sycctrl/sysctrl_regs.sv | RTL/sycctrl/sysctrl_pkg.sv | RTL/sycctrl/sysctrl_logic.sv | RTL/sycctrl/sysctrl_top.sv | Register offsets, fields, reset values, read/write behavior and system-control semantics
GPIO | RTL/GPIO/gpio_reg.sv | RTL/GPIO/gpio_pkg.sv | RTL/GPIO/gpio_logic.sv | RTL/GPIO/gpio_top.sv | GPIO data, direction, output enable and interrupt register behavior
TIMER | RTL/TIMER/timer_reg.sv | RTL/TIMER/timer_pkg.sv | RTL/TIMER/timer_logic.sv | RTL/TIMER/timer_top.sv | Timer control/status/count behavior and mode semantics
UART | RTL/UART/uart_regs.sv | RTL/UART/uart_pkg.sv | RTL/UART/uart_logic.sv | RTL/UART/uart_top.sv | UART control, baud, TX/RX and FIFO/status/interrupt behavior
SPI | RTL/SPI/spi_reg.sv | RTL/SPI/spi_pkg.sv | RTL/SPI/spi_logic.sv | RTL/SPI/spi_top.sv | SPI mode, clock divider, TX/RX and FIFO/status/interrupt behavior
I2C | RTL/I2C/i2c_regs.sv | RTL/I2C/i2c_pkg.sv | RTL/I2C/i2c_logic.sv | RTL/I2C/i2c_top.sv | I2C control, target address, TX/RX, status and interrupt behavior
DMA | RTL/DMA/dma_regs.sv | RTL/DMA/dma_pkg.sv | RTL/DMA/dma_logic.sv | RTL/DMA/dma_top.sv | DMA control, source/destination/length and transfer/interrupt behavior
INTC | RTL/INTC/intc_reg.sv | RTL/INTC/intc_pkg.sv | RTL/INTC/intc_logic.sv | RTL/INTC/intc_top.sv | Interrupt enable/pending/priority/clear behavior
BOOTROM | RTL/Bootrom/bootrom_reg.sv | RTL/Bootrom/bootrom_pkg.sv | RTL/Bootrom/bootrom_logic.sv | RTL/Bootrom/bootrom_top.sv | Boot ROM ID/version register decode and ROM integration
SoC / APB | RTL/APB/apb_decoder.sv | RTL/common/soc_pkg.sv | — | RTL/SOC_TOP/soc_top.sv | Base-address map, APB routing and SoC-level integration checks